## Builder's work
Item | Description | Qty | Unit | Rate | Amount
SECTION 01: BUILDERS WORK
BILL O1: SWIMMING POOL
ELEMENT 01: SUBSTRUCTURE
Site preperation
Clearing site vegetation; grubbing up roots and filling up voids left with selected excavated material
Top soil stripping
A | Excavating vegetable soil for preservation, average 150 mm thick | 186 | SM | 100 | 18600
Excavations and Earthworks
To include; trimming sides and bottoms to approval;
Excavating Surface to reduce level.
B | Average 250mm deep | 186 | SM | 250 | 46500
Excavating for pits; starting from reduced levels
C | Not exceeding 1.50m deep | 171 | CM | 500 | 85500
D | Ditto over 1.5m but not exceeding 3.0m deep | 27 | CM | 550 | 14850
E | Extra over for excavation in rock; All types of rock | 5 | CM | 800 | 4000
| Carried to collection |  |  |  | 169450
Item | Description | Qty | Unit | Rate | Amount
Backfill
A | Backfill with selected excavated material around foundations; compacting in layers maximum150mm thick; including double or multi handling of excavated where necessary | 5 | CM | 200 | 1000
Disposal
B | Load and cart away surplus of excavated materials and dispose in designated areas | 166 | CM | 350 | 58100
Disposal of water
C | Allow for keeping excavations free of spring, underground or running water including any necessary pumping, bailing or other approved means |  | ITEM | 25000 | 25000
Planking and strutting
D | Allow for upholding and supporting sides of excavation including any planking and strutting necessary |  | ITEM | 25000 | 25000
FILLING
Hardcore
E | 150mm thick hardcore to make up levels; compacted, levelled and graded to appoval | 155 | SM | 650 | 100750
Murram
F | Quarry dust murram blinding 50 mm thick rolled smooth to receive polythene sheeting | 155 | SM | 150 | 23250
| Carried to collection |  |  |  | 233100
Item | Description | Qty | Unit | Rate | Amount
Damp proof membrane
1000 gauge Polythene laid with 150mm laps,( No allowance made for laps)
A | Horizontal, 1 No. of layer(s) over 300 mm wide | 155 | SM | 250 | 38750
Vibrated reinforced concrete class 25 ; with and including master seal 501WA waterproofing concrete admixture in concrete mix to Manufacturer's detailed specification and S.E's approval; to
B | 250mm thick concrete bed | 155 | SM | 3250 | 503750
C | 250mm thick concrete walls | 81 | SM | 3250 | 263250
D | 200mm overflow drain | 13 | CM | 13000 | 169000
E | Steps | 3 | CM | 13000 | 39000
REINFORCEMENT
Supply and fix high yield deformed steel bar reinforcements to BS 4449 in structural concrete work including all cutting, bending, lowering, tying wire, spacing blocks and supporting all in position as necessary
Concrete bed
F | 10mm dimeter bars | 1924 | KG | 180 | 346320
Retaining wall
G | 10mm bars | 781 | KG | 180 | 140580
H | 12mm bars | 957 | KG | 180 | 172260
| Carried to collection |  |  |  | 1672910
Item | Description | Qty | Unit | Rate | Amount
Marine board formwork 'Tywood' or other equal approved to insitu concrete
Providing and removing formworks with necessary frame work, bolts, nuts, props etc. with necessary supports including chemical releasing agent to avoid sticking of cement; at all heights, levels to cast the member of any shape, size and thickness including strutting, propping, scaffolding etc. complete to
A | Sides of concrete walls | 162 | SM | 1353 | 219186
B | Edges of concrete bed | 71 | LM | 205 | 14555
| Total of Substructure carried to Swimming pool summary |  |  |  | 233741
Item | Description | Qty | Unit | Rate | Amount
ELEMENT NO 2: SWIMMING POOL FINISHES
Cement and sand (1:4) waterproof backings: wood floated finished
A | 22mm thick to receive mosaic wall tiles (measured separately) | 81 | SM | 450 | 36450
B | 22mm thick to receive mosaic floor tiles (measured separately) | 155 | SM | 450 | 69750
Supply and fix mosaic tiles ; to regular pattern ; bedding and jointing in cement mortar (1:4) grouting joints with proprietory grouting laid on cement and sand base (m/s) ;Tenderers to allow for chamfer, corner strips cutting, fixing
C | Walls generally; 300 x300mm | 81 | SM | 1950 | 157950
D | Pool floor, 300 × 300mm | 155 | SM | 1950 | 302250
Overflow drain cover grating
E | 300mm wide steel grating to cover overflow drain | 58 | LM | 540 | 31320
Stainless steel ladders
F | Ladder with 40mm diameter polished stainless-steel handrails. It should come complete with stainless steel step treads with rubber end pads and ground anchors sockets. AS 4-tread Dayliff ladder or approved equal | 4 | NO | 5500 | 22000
| Total of Swimming Pool finishes carried to Swimming pool summary |  |  |  | 619720
Element | Descripton | Page |  |  | Amount(Ksh)
BILL 01: SWIMMING POOL SUMMARY
1 | Substructure | 4 |  |  | 233741
2 | Swimming pool finishes | 5 |  |  | 619720
| Total of Swimming pool carried to Summary |  |  |  | 853461
Item | Description | Qty | Unit | Rate | Amount
BILL O2: EXTERNAL WORKS
ELEMENT 01: SWIMMING POOL COMPOUND
Site clearance
Clearing site vegetation; grubbing up roots and filling up voids left with selected excavated material
A | Bushes, shrubs, undergrowth and small trees girth not exceeding 600mm or the like and cart away from site as directed; | 389 | SM | 80 | 31120
Top soil stripping
B | Excavating vegetable soil for preservation, average 150 mm thick | 389 | SM | 100 | 38900
Excavations and Earthworks
To include; trimming sides and bottoms to approval;
Excavating Surface to reduce level.
C | Average 250mm deep | 389 | SM | 250 | 97250
Disposal
D | Load and cart away surplus of excavated materials and dispose in designated areas | 97 | CM | 350 | 33950
Surface treatment
E | Grade and compact subgrade to paving blocks | 389 | SM | 150 | 58350
| Carried to collection |  |  |  | 259570
Item | Description | Qty | Unit | Rate | Amount
Filling
A | Hand packed hardcore base in 150mm layers, thickness - 300 mm | 389 | SM | 520 | 202280
B | Murram sub - base in layers compacted to 100 % - 100 mm | 389 | SM | 300 | 116700
Anti-termite treatment
Applying "Termidor 25 EC" solution or other equal and approved sprayed evenly by an approved specialist strictly in accordance with the manufacturer's instructions
C | To surface of fills | 389 | SM | 250 | 97250
Conctrete paving blocks
D | Heavy duty concrete paving blocks size 210 x 105 x 80 mm | 389 | SM | 1200 | 466800
Precast concrete class 20 finished
E | 900 x 100 × 125mm thick channel block | 211 | LM | 800 | 168800
| Carried to collection |  |  |  | 1051830
| B/F from page 7 |  |  |  | 259570
| B/F from page 8 |  |  |  | 1051830
| Total of Swimming Pool Compound carried to External Works summary |  |  |  | 1311400
Element | Descripton | Page |  |  | Amount(Ksh)
BILL 02: EXTERNAL WORKS SUMMARY
1 | Swimming pool compound | 8 |  |  | 1311400
| Total of External Works carried to Summary |  |  |  | 1311400
Item | Description | Qty | Unit | Rate | Amount
BILL 03: POOL HOUSE
ELEMENT 01: SUBSTRUCTURE
Site clearance
Clearing site vegetation; grubbing up roots and filling up voids left with selected excavated material
A | Bushes, shrubs, undergrowth and small trees girth not exceeding 600mm or the like and cart away from site as directed; | 93 | SM | 80 | 7440
Top soil stripping
B | Excavating vegetable soil for preservation, average 150 mm thick | 93 | SM | 100 | 9300
Excavations and Earthworks
To include; trimming sides and bottoms to approval;
Excavating Surface to reduce level.
C | Average 250mm deep | 93 | SM | 250 | 23250
Excavating Trenches; to receive foundations starting from reduced levels
D | Not exceeding 1.50m deep | 36 | CM | 500 | 18000
Excavating Bases; to receive columns starting from reduced levels
E | Not exceeding 1.50m deep | 12 | CM | 500 | 6000
F | Extra over for excavation in rock; All types of rock | 4 | CM | 800 | 3200
| Carried to collection |  |  |  | 67190
Item | Description | Qty | Unit | Rate | Amount
Backfill
A | Backfill with selected excavated material around foundations; compacting in layers maximum150mm thick; including double or multi handling of excavated where necessary | 45 | CM | 200 | 9000
Disposal
B | Load and cart away surplus of excavated materials and dispose in designated areas | 26 | CM | 350 | 9100
Disposal of water
C | Allow for keeping excavations free of spring, underground or running water including any necessary pumping, bailing or other approved means |  | ITEM | 15500 | 15500
Planking and strutting
D | Allow for upholding and supporting sides of excavation including any planking and strutting necessary |  | ITEM | 15500 | 15500
CONCRETE WORK
Insitu concrete
Plain mix 1:4:8 50mm blinding to:
E | Strip footing | 30 | SM | 500 | 15000
F | Column bases | 11 | SM | 500 | 5500
Vibrated reinforced concrete Class 25 (1:1.5:3) in:-
G | Foundation strip | 6 | CM | 13000 | 78000
H | Column bases | 4 | CM | 13000 | 52000
J | Starter columns | 1 | CM | 13000 | 13000
K | Ground floor slab; 100mm thick | 68 | SM | 1300 | 88400
| Carried to collection |  |  |  | 301000
Item | Description | Qty | Unit | Rate | Amount
REINFORCEMENT
Supply and fix high yield deformed steel bar reinforcements to BS 4449 in structural concrete work including all cutting, bending, lowering, tying wire, spacing blocks and supporting all in position as necessary
Foundation strip
A | 10mm dimeter bars | 92 | KG | 180 | 16560
B | 12mm diameter bars | 188 | KG | 180 | 33840
Column bases
C | 16mm bars | 438 | KG | 180 | 78840
Starter columns
D | 8mm bars | 62 | KG | 180 | 11160
E | 12mm bars | 199 | KG | 180 | 35820
Fabric; B.S 4483
F | Reference A142; mesh 200 x 200 mm weight 2.22 kgs per square meter (Measured net - no allowance made for laps); including bends, tying wire and spacer blocks in any location | 68 | SM | 490 | 33320
Formwork
Sawn formwork to insitu concrete
G | Sides of starter columns | 12 | SM | 550 | 6600
H | Edges of floor slab 75 to 150 mm high | 36 | LM | 150 | 5400
| Carried to collection |  |  |  | 221540
Item | Description | Qty | Unit | Rate | Amount
Foundation walling
Quarry dressed natural stone walling bedded and jointed in cement and sand (1:3) mortar and reinforced with and including 20swg x 25mm wide hoop iron in every alternate course
A | 200mm thick foundation walling | 66 | SM | 1800 | 118800
FILLING
Hardcore
B | 300mm thick hardcore to make up levels, depositing and compacting in layers maximum 150mm thick levelling and grading to appoval | 59 | SM | 520 | 30680
Murram
C | Quarry dust murram blinding 50 mm thick rolled smooth to receive polythene sheeting | 59 | SM | 150 | 8850
Anti-termite treatment
Applying "Termidor 25 EC" solution or other equal and approved sprayed evenly by an approved specialist strictly in accordance with the manufacturer's instructions
D | To surface of fill and tops of foundation walls | 68 | SM | 250 | 17000
Damp proof membrane
1000 gauge Polythene laid with 150mm laps,( No allowance made for laps)
E | Horizontal, 1 No. of layer(s) over 300 mm wide | 68 | SM | 250 | 17000
| Carried to collection |  |  |  | 192330
Item | Description | Qty | Unit | Rate | Amount
Plinth finishes
Render, cement and sand (1:3) wood floated
A | 12mm thick 2 No. coat work, to concrete or blockwork base (m/s) generally external | 4 | SM | 400 | 1600
Prepare and apply; 3 coats of 'CROWN' or equal and approved black bituminous paint to
B | Rendered surfaces external | 4 | SM | 350 | 1400
| Carried to collection |  |  |  | 3000
| B/F from page 10 |  |  |  | 67190
| B/F from page 11 |  |  |  | 301000
| B/F from page 12 |  |  |  | 221540
| B/F from page 13 |  |  |  | 192330
| B/F from page 14 |  |  |  | 3000
| Total of Substructure carried to Summary |  |  |  | 785060
Item | Description | Qty | Unit | Rate | Amount
GROUND FLOOR
ELEMENT NO.1
CONCRETE SUPERSTRUCTURE WORKS
Formwork to insitu concrete
Providing and removing formworks with necessary frame work, bolts, nuts, props etc. with necessary supports including chemical releasing agent to avoid sticking of cement; at all heights, levels to cast the member of any shape, size and thickness including strutting, propping, scaffolding etc. complete to
A | Sides of columns | 23 | SM | 550 | 12650
B | Sides and soffits of beams | 52 | SM | 550 | 28600
C | Soffit of suspended slab | 71 | SM | 550 | 39050
D | Edges of suspended slab; 75-150mm width | 42 | LM | 150 | 6300
Concrete work
Insitu concrete
Vibrated reinforced concrete Class 25 (1:1.5:3) in:-
E | Beams | 4 | CM | 13000 | 52000
F | Columns | 1 | CM | 13000 | 13000
G | 150mm thick suspended slab | 84 | SM | 1950 | 163800
| Carried to collection |  |  |  | 315400
Item | Description | Qty | Unit | Rate | Amount
REINFORCEMENT
Supply and fix high yield deformed steel bar reinforcements to BS 4449 in structural concrete work including all cutting, bending, hoisting, tying wire, spacing blocks and supporting all in position as necessary
Columns
A | 8mm bars | 56 | KG | 180 | 10080
B | 16mm bars | 243 | KG | 180 | 43740
Beams
C | 8mm bars | 208 | KG | 180 | 37440
D | 12mm bars | 240 | KG | 180 | 43200
Suspended slab
E | 10mm diameter bars | 842 | KG | 180 | 151560
| Carried to collection |  |  |  | 286020
| B/F from page 15 |  |  |  | 315400
| B/F from page 16 |  |  |  | 286020
| Total of Concrete superstructure carried to Ground Floor summary |  |  |  | 601420
Item | Description | Qty | Unit | Rate | Amount
ELEMENT NO. 2
WALLING
Bituminous felt or other equal approved damp-proof course: in cement/ sand (1:3) mortar
A | 200mm wide | 39 | LM | 200 | 7800
B | 150mm wide | 15 | LM | 150 | 2250
External walls
Machine dressed natural stone walling bedded in cement and sand mortar (1:3) with minimum stone crushing strength of 7N/mm² including 20 mm thick hoop iron in alternate courses;
C | 200mm thick walls | 77 | SM | 1800 | 138600
Internal walls
Natural stone walls: machine cut: bedded and jointed in cement and sand (1:3) mortar with minimum stone crushing strength of 7N/mm² including 20 mm thick hoop iron in alternate courses;
D | 200mm thick walls | 8 | SM | 1800 | 14400
E | 150mm thick walls | 38 | SM | 1600 | 60800
| Total of Walling carried to Ground Floor summary |  |  |  | 223850
Item | Description | Qty | Unit | Rate | Amount
ELEMENT 03
WINDOWS
Window sill
A | 400 × 100 mm thick precast concrete mix (1:2:4) sill; single bevelled weathered and throated on one side; laid on 20mm thick cement sand (1:3) bedding | 9 | LM | 650 | 5850
Steel casement windows
Steel casement mid hang window with horizontal pivots; standard metal casement sections, permanent ventilators comprising T-bar gauze wire and metal hood to fill width of window, but 100mm deep one coat primer by manufacturer; complete with all necessary ironmongery, steel for glazing with putty, cutting and pinning lugs to concrete or blockwork, fixing to head and sill with screws and plugging. All references to ideal casement catalogue but the tenderer may supply any other equal anad approved to the satisfaction of the Project Manager
B | Window size 1500 × 1200mm high overall | 4 | NO | 7200 | 28800
C | Window size 750 × 850mm high overall | 4 | NO | 2550 | 10200
Glazing
D | 4 mm thick clear glass and glazing to steel casement windows | 7 | SM | 1800 | 12600
E | Ditto but 4mm thick obscure sheet glass | 3 | SM | 1800 | 5400
| Carried to collection |  |  |  | 62850
Item | Description | Qty | Unit | Rate | Amount
Burglar proofing
A | Welded metal grill burglar proofing in 20mmx 20mmx1.5mm thick SHS bars with one coat primer including welding to metal in approved pattern | 10 | SM | 4950 | 49500
Wrot mahogany or other equal approved hardwood: prime grade
B | Window board; 150 x 25 mm; all beadings | 3 | LM | 1455 | 4365
Painting and decorating
One undercoat, two coats oil paint gloss finish as crown paints or other equal and approved catalogue
C | Metal window surfaces generally internally and externally measured overall | 10 | SM | 300 | 3000
D | Metal burglar proofing surfaces generally internally and externally measured overall | 10 | SM | 300 | 3000
| Carried to collection |  |  |  | 59865
| B/F from page 18 |  |  |  | 62850
| B/F from page 19 |  |  |  | 59865
| Total of Windows carried to Ground Floor summary |  |  |  | 122715
Item | Description | Qty | Unit | Rate | Amount
ELEMENT NO. 4
DOORS
Purposed made mild steel doors complete with pin type hinges; welded smooth; all necessary ironmongery to approval; one coat red oxide painted;comprising 50 x 50 x 3mm thick RHS external frame fishtail grouted into concrete/block/masonry walling; 50 x 50 x 3mm R.H.S horizontal intermediate frames welded onto and inlcuding 50 x 50 x 3 mm RHS surround frame at 300mm centres; 25 x 3 mm thick flat door stopper with and including for 25x25x 2mm SHS beading; door leaf infilled with 2mm thick pressed metal panels profiled to form panels welded; all welding, grounding to a smooth finish including for priming door with one coat red oxide primer; pointed internally and externally with approved mastic sealant
A | Door overall size 1000 x 2400mm high welded complete with 'UNION Steel door lock Model No. LS-Z306-45AB' or equal and approved and 3 No. tower bolts in single leaf | 2 | NO | 18600 | 37200
Glazing
B | 4mm thick clear sheet glass and glazing with putty to casement door in panes 0.10m - 0.05m squared | 1 | SM | 1800 | 1800
Painting and decorating
Prepare and apply one coat of 'CROWN' or equal and approved; etching primer two undercoats and one coat oil paint full gloss furnish to metal work
C | General surfaces of steel doors (both sides measured overall) | 5 | SM | 450 | 2250
| Carried to collection |  |  |  | 41250
Item | Description | Qty | Unit | Rate | Amount
Timber Doors
45 mm thick flush doorS to B.S 459 Part 2 : semi solid core; Mahogany veneered to both sides; hardwood lipped edges; refer to Architect's details
A | Single leaf door; overall size 1000 x 2100 mm high | 4 | NO | 5750 | 23000
Wrot mahongany: prime grade; with stainless steel fixing straps; including chasing to masonry, plugging and making good
B | 150 x 50 mm Door frame: twice rebated: plugged | 21 | LM | 450 | 9450
C | 50 x 25 mm Architrave: splayed | 21 | LM | 275 | 5775
D | 25 x 25 mm Quadrant | 21 | LM | 100 | 2100
Prepare and apply one coat of aluminium wood primer as 'ÇROWN paints' or other equal and approved on timber surfaces in contact with concrete or masonry
E | Over 100 but not exceeding 200 mm girth | 21 | LM | 200 | 4200
Prepare surfaces: apply two coats clear pinotex spirit in clear matt varnish: on timber surfaces: to
F | Over 100 but not exceeding 200 mm girth | 21 | LM | 200 | 4200
G | General timber surfaces: doors | 17 | SM | 350 | 5950
| Carried to collection |  |  |  | 54675
Item | Description | Qty | Unit | Rate | Amount
Supply and fix: 'UNION' or other equal approved ironmongery: matching screws: locks to include a set of 3 keys: available from their authorised local dealers; stainless steel finish to architects approval
A | 100mm brass butt hinges | 6 | PRS | 300 | 1800
B | Three lever mortice lock 'Model No. 3L-502-06-77PB' with handles | 4 | NO | 3850 | 15400
C | 225 x 25 x 3mm thick door fixing cramps one end bent and twice screwed to frame and the other end fanged and built into blockwork | 16 | NO | 60 | 960
D | 38 mm Diameter oval rubber stop; floor or wall mounted | 4 | NO | 100 | 400
| Carried to collection |  |  |  | 18560
| B/F from page 20 |  |  |  | 41250
| B/F from page 21 |  |  |  | 54675
| B/F from page 22 |  |  |  | 18560
| Total of Doors carried to Ground Floor summary |  |  |  | 114485
Item | Description | Qty | Unit | Rate | Amount
ELEMENT NO.5
FINISHES
FLOOR FINISHES
Screed: cement and sand (1:4) on concrete: wood floated finished
A | 32mm thick to receive non slip ceramic tiles (measured separately) | 56 | SM | 450 | 25200
Urinal slab
B | 50mm thick concrete backing as urinal slab | 1 | SM | 650 | 650
Supply and fix 'Saj' non-slip ceramic tiles ; to regular pattern ; bedding and jointing in cement mortar (1:4) grouting joints with proprietory grouting laid on cement and sand base (m/s) ;Tenderers to allow for chamfer, corner strips cutting, fixing
C | Floors generally; 330 x330mm | 56 | SM | 1950 | 109200
D | 110mm high ceramic tile skirting with rounded junction with wall finish and coved junction with floor internal | 19 | LM | 410 | 7790
WALL FINISHES
External walls
External cement and sand(1:3) render: wood trowelled: on masonry or concrete: to
E | Walls and concrete surfaces | 77 | SM | 450 | 34650
Prepare and apply wallmaster render to Manufacture's printed instructions and to Architect's approval: to
F | Walls and concrete surfaces | 77 | SM | 450 | 34650
| Carried to collection |  |  |  | 212140
Item | Description | Qty | Unit | Rate | Amount
Internal wall
Backing: 10 mm cement/sand (1:4): on masonry or concrete: wood float finished: to
A | Walls to receive ceramic tiles (m.s.) | 170 | SM | 450 | 76500
Supply and fix 'Saj polished coloured ceramic wall tiles; to regular pattern; bedding and jointing in cement mortar (1:4) grouting joints with proprietory grouting laid on cement and sand backing (m/s); Tenderers to allow for chamfer, corner strips, cutting, fixing etc ;
B | 330 × 250mm Thick tiles | 170 | SM | 1725 | 293250
CEILING FINISHES
Plaster; 9mm thick first coat of cement and sand (1:6); 3mm second coat to cement and lime putty (1:10); steel trowelled smooth: to
C | Soffits of suspended slab and beams | 71 | SM | 520 | 36920
Prepare surfaces: apply three coats of approved first grade plastic emulsion paint: on steel trowelled plaster: to
D | Concrete surfaces internally | 71 | SM | 450 | 31950
| Carried to collection |  |  |  | 438620
| B/F from page 23 |  |  |  | 212140
| B/F from page 24 |  |  |  | 438620
| Total of Finishes carried to Ground Floor summary |  |  |  | 650760
Item | Description | Qty | Unit | Rate | Amount
ELEMENT NO. 6
FITTINGS
Bar Counter
Formwork
Marine board formwork 'Tywood' or other equal approved to insitu concrete
A | Horizontal soffits of worktop | 4 | SM | 1353 | 5412
Concrete works
B | 100mm high mass concrete (1:3:6) plinth footing | 4 | SM | 1200 | 4800
C | 70mm thick suspended worktop in concrete (1:2:4) | 4 | SM | 840 | 3360
BRC
D | Single layer fabric mesh reinforcement to BS 4483 ref. A98 : weighing : 1.54 kg per square metre | 4 | SM | 390 | 1560
Walling
E | 100mm thick machine cut walls to support suspended worktop | 8 | SM | 1600 | 12800
Plaster; 9mm thick first coat of cement and sand (1:6); 3mm second coat of cement and lime putty (1:10); steel trowelled smooth: to
F | Masonry surfaces | 16 | SM | 520 | 8320
Prepare surfaces: apply three coats of approved first grade plastic emulsion paint: on steel trowelled plaster: to
G | Masonry surfaces | 16 | SM | 450 | 7200
| Carried to collection |  |  |  | 43452
Item | Description | Qty | Unit | Rate | Amount
Granite 'Black Galaxy' or other equal approved
A | Fixing of 20 mm thick polished granite to concrete slabs; allow for forming hole for kitchen sink and making good | 4 | SM | 17610 | 70440
Sanitary fittings
Supply and install the following sanitary fittings complete with all the necessary fittings as Duravit or equal approved Brand
B | Countertop ceramic wash hand basin on an 800x800mm concrete worktop finished with a marble stone complete push taps and connect to water supply with a 3/4'' PPR pipe and waste disposal with 1.5'' PVC with all the necessary fittings | 4 | NO | 6500 | 26000
C | Wall hang WC pan complete with a manual 1.5'' concealed manual flush valve complete with all the necessary fitting as Duravit or equal approved. Connect the WC with1.5'' PPR pipe complete with all the necessary fittings | 4 | NO | 25000 | 100000
| Carried to collection |  |  |  | 196440
| B/F from page 25 |  |  |  | 43452
| B/F from page 26 |  |  |  | 196440
| Total of Fittings carried to Ground Floor summary |  |  |  | 239892
Item | Description | Page |  |  | Amount
GROUND FLOOR SUMMARY
A | Concrete Superstructure | 16 |  |  | 601420
B | Walling | 17 |  |  | 223850
C | Windows | 19 |  |  | 122715
D | Doors | 22 |  |  | 114485
E | Finishes | 24 |  |  | 650760
F | Fittings | 26 |  |  | 239892
| Total of Ground Floor carried to Summary |  |  |  | 1953122
Item | Description | Qty | Unit | Rate | Amount
FIRST FLOOR
ELEMENT NO.1
CONCRETE SUPERSTRUCTURE WORKS
Formwork to insitu concrete
Providing and removing formworks with necessary frame work, bolts, nuts, props etc. with necessary supports including chemical releasing agent to avoid sticking of cement; at all heights, levels to cast the member of any shape, size and thickness including strutting, propping, scaffolding etc. complete to
A | Sides of columns | 23 | SM | 550 | 12650
B | Sides and soffits of beams | 34 | SM | 550 | 18700
C | Soffit of suspended slab | 71 | SM | 550 | 39050
D | Edges of suspended slab; 75-150mm width | 42 | LM | 150 | 6300
Concrete work
Insitu concrete
Vibrated reinforced concrete Class 25 (1:1.5:3) in:-
E | Beams | 2 | CM | 13000 | 26000
F | Columns | 1 | CM | 13000 | 13000
G | 150mm thick suspended slab | 84 | SM | 1950 | 163800
| Carried to collection |  |  |  | 279500
Item | Description | Qty | Unit | Rate | Amount
REINFORCEMENT
Supply and fix high yield deformed steel bar reinforcements to BS 4449 in structural concrete work including all cutting, bending, hoisting, tying wire, spacing blocks and supporting all in position as necessary
Columns
A | 8mm bars | 56 | KG | 180 | 10080
B | 16mm bars | 243 | KG | 180 | 43740
Beams
C | 8mm bars | 136 | KG | 180 | 24480
D | 12mm bars | 157 | KG | 180 | 28260
Suspended slab
E | 10mm diameter bars | 842 | KG | 180 | 151560
| Carried to collection |  |  |  | 258120
| B/F from page 28 |  |  |  | 279500
| B/F from page 29 |  |  |  | 258120
| Total of Concrete superstructure carried to First Floor summary |  |  |  | 537620
Item | Description | Qty | Unit | Rate | Amount
ELEMENT NO. 2
WALLING
External walls
Machine dressed natural stone walling bedded in cement and sand mortar (1:3) with minimum stone crushing strength of 7N/mm² including 20 mm thick hoop iron in alternate courses;
A | 200mm thick walls | 76 | SM | 1800 | 136800
Internal walls
Natural stone walls: machine cut: bedded and jointed in cement and sand (1:3) mortar with minimum stone crushing strength of 7N/mm² including 20 mm thick hoop iron in alternate courses;
B | 200mm thick walls | 3 | SM | 1800 | 5400
| Total of Walling carried to First Floor summary |  |  |  | 142200
Item | Description | Qty | Unit | Rate | Amount
ELEMENT 03
WINDOWS
Window sill
A | 400 × 100 mm thick precast concrete mix (1:2:4) sill; single bevelled weathered and throated on one side; laid on 20mm thick cement sand (1:3) bedding | 2 | LM | 650 | 1300
Steel casement windows
Steel casement mid hang window with horizontal pivots; standard metal casement sections, permanent ventilators comprising T-bar gauze wire and metal hood to fill width of window, but 100mm deep one coat primer by manufacturer; complete with all necessary ironmongery, steel for glazing with putty, cutting and pinning lugs to concrete or blockwork, fixing to head and sill with screws and plugging. All references to ideal casement catalogue but the tenderer may supply any other equal anad approved to the satisfaction of the Project Manager
B | Window size 1500 × 1200mm high overall | 1 | NO | 7200 | 7200
Glazing
C | 4 mm thick clear glass and glazing to steel casement windows | 2 | SM | 1800 | 3600
| Carried to collection |  |  |  | 12100
Item | Description | Qty | Unit | Rate | Amount
Burglar proofing
A | Welded metal grill burglar proofing in 20mmx 20mmx1.5mm thick SHS bars with one coat primer including welding to metal in approved pattern | 2 | SM | 4950 | 9900
Wrot mahogany or other equal approved hardwood: prime grade
B | Window board; 150 x 25 mm; all beadings | 2 | LM | 1455 | 2910
Painting and decorating
One undercoat, two coats oil paint gloss finish as crown paints or other equal and approved catalogue
C | Metal window surfaces generally internally and externally measured overall | 2 | SM | 300 | 600
D | Metal burglar proofing surfaces generally internally and externally measured overall | 2 | SM | 300 | 600
| Carried to collection |  |  |  | 14010
| B/F from page 31 |  |  |  | 12100
| B/F from page 32 |  |  |  | 14010
| Total of Windows carried to First Floor summary |  |  |  | 26110
Item | Description | Qty | Unit | Rate | Amount
ELEMENT NO. 4
DOORS
Purposed made mild steel doors complete with pin type hinges; welded smooth; all necessary ironmongery to approval; one coat red oxide painted;comprising 50 x 50 x 3mm thick RHS external frame fishtail grouted into concrete/block/masonry walling; 50 x 50 x 3mm R.H.S horizontal intermediate frames welded onto and inlcuding 50 x 50 x 3 mm RHS surround frame at 300mm centres; 25 x 3 mm thick flat door stopper with and including for 25x25x 2mm SHS beading; door leaf infilled with 2mm thick pressed metal panels profiled to form panels welded; all welding, grounding to a smooth finish including for priming door with one coat red oxide primer; pointed internally and externally with approved mastic sealant
A | Door overall size 1000 x 2400mm high welded complete with 'UNION Steel door lock Model No. LS-Z306-45AB' or equal and approved and 3 No. tower bolts in single leaf | 1 | NO | 18600 | 18600
Glazing
B | 4mm thick clear sheet glass and glazing with putty to casement door in panes 0.10m - 0.05m squared | 1 | SM | 1800 | 1800
Painting and decorating
Prepare and apply one coat of 'CROWN' or equal and approved; etching primer two undercoats and one coat oil paint full gloss furnish to metal work
C | General surfaces of steel doors (both sides measured overall) | 2 | SM | 450 | 900
| Total of Doors carried to First Floor summary |  |  |  | 21300
Item | Description | Qty | Unit | Rate | Amount
ELEMENT NO.5
FINISHES
FLOOR FINISHES
Screed: cement and sand (1:4) on concrete: wood floated finished
A | 32mm thick to receive non slip ceramic tiles (measured separately) | 66 | SM | 450 | 29700
Supply and fix 'Saj' non-slip ceramic tiles ; to regular pattern ; bedding and jointing in cement mortar (1:4) grouting joints with proprietory grouting laid on cement and sand base (m/s) ;Tenderers to allow for chamfer, corner strips cutting, fixing
B | Floors generally; 330 x330mm | 66 | SM | 1950 | 128700
C | 110mm high ceramic tile skirting with rounded junction with wall finish and coved junction with floor internal | 46 | LM | 410 | 18860
WALL FINISHES
External walls
External cement and sand(1:3) render: wood trowelled: on masonry or concrete: to
D | Walls and concrete surfaces | 76 | SM | 450 | 34200
Prepare and apply wallmaster render to Manufacture's printed instructions and to Architect's approval: to
E | Walls and concrete surfaces | 76 | SM | 450 | 34200
| Carried to collection |  |  |  | 245660
Item | Description | Qty | Unit | Rate | Amount
Internal wall
Plaster; 9mm thick first coat of cement and sand (1:6); 3mm second coat of cement and lime putty (1:10); steel trowelled smooth: to
A | Masonry or concrete surfaces | 82 | SM | 450 | 36900
Prepare surfaces: apply three coats of approved first grade plastic emulsion paint: on steel trowelled plaster: to
B | Masonry or concrete surfaces internally | 82 | SM | 450 | 36900
CEILING FINISHES
Plaster; 9mm thick first coat of cement and sand (1:6); 3mm second coat to cement and lime putty (1:10); steel trowelled smooth: to
C | Soffits of suspended slab and beams | 71 | SM | 520 | 36920
Prepare surfaces: apply three coats of approved first grade plastic emulsion paint: on steel trowelled plaster: to
D | Concrete surfaces internally | 71 | SM | 450 | 31950
| Carried to collection |  |  |  | 142670
| B/F from page 34 |  |  |  | 245660
| B/F from page 35 |  |  |  | 142670
| Total of Finishes carried to First Floor summary |  |  |  | 388330
Item | Description | Qty | Unit | Rate | Amount
ELEMENT NO. 6
FITTINGS
Bar Counter
Formwork
Marine board formwork 'Tywood' or other equal approved to insitu concrete
A | Horizontal soffits of worktop | 5 | SM | 1353 | 6765
Concrete works
B | 100mm high mass concrete (1:3:6) plinth footing | 5 | SM | 1200 | 6000
C | 70mm thick suspended worktop in concrete (1:2:4) | 5 | SM | 840 | 4200
BRC
D | Single layer fabric mesh reinforcement to BS 4483 ref. A98 : weighing : 1.54 kg per square metre | 5 | SM | 390 | 1950
Walling
E | 100mm thick machine cut walls to support suspended worktop | 5 | SM | 1600 | 8000
Plaster; 9mm thick first coat of cement and sand (1:6); 3mm second coat of cement and lime putty (1:10); steel trowelled smooth: to
F | Masonry surfaces | 10 | SM | 520 | 5200
Prepare surfaces: apply three coats of approved first grade plastic emulsion paint: on steel trowelled plaster: to
G | Masonry surfaces | 10 | SM | 450 | 4500
| Carried to collection |  |  |  | 36615
Item | Description | Qty | Unit | Rate | Amount
Granite 'Black Galaxy' or other equal approved
A | Fixing of 20 mm thick polished granite to concrete slabs; allow for forming hole for kitchen sink and making good | 5 | SM | 17610 | 88050
| Carried to collection |  |  |  | 88050
| B/F from page 36 |  |  |  | 36615
| B/F from page 37 |  |  |  | 88050
| Total of Fittings carried to First Floor summary |  |  |  | 124665
Item | Description | Page |  |  | Amount
FIRST FLOOR SUMMARY
A | Concrete Superstructure | 29 |  |  | 537620
B | Walling | 30 |  |  | 142200
C | Windows | 32 |  |  | 26110
D | Doors | 33 |  |  | 21300
E | Finishes | 35 |  |  | 388330
F | Fittings | 37 |  |  | 124665
| Total of Second Floor carried to Summary |  |  |  | 1240225
Item | Description | Qty | Unit | Rate | Amount
STAIRCASE
Formwork to insitu concrete
Providing and removing formworks with necessary frame work, bolts, nuts, props etc. with necessary supports including chemical releasing agent to avoid sticking of cement; at all heights, levels to cast the member of any shape, size and thickness including strutting, propping, scaffolding etc. complete to
A | Soffits of staircase landing | 2 | SM | 1353 | 2706
B | Slopping soffits of staircase | 4 | SM | 1353 | 5412
C | Risers and Edges of stairs; 150-225mm width | 16 | LM | 205 | 3280
Concrete work
Insitu concrete
Vibrated reinforced concrete Class 25 (1:1.5:3) in:-
D | 150mm thick suspended staircase landing | 2 | SM | 1800 | 3600
E | Staircase steps and waist | 2 | CM | 12000 | 24000
REINFORCEMENT
Supply and fix high yield deformed steel bar reinforcements to BS 4449 in structural concrete work including all cutting, bending, hoisting, tying wire, spacing blocks and supporting all in position as necessary
F | 10 mm diameter bars | 47 | KG | 180 | 8460
G | 12 mm diameter bars | 80 | KG | 180 | 14400
| Carried to collection |  |  |  | 61858
Item | Description | Qty | Unit | Rate | Amount
STAIRCASE FINISHES
20mm thick screed: cement and sand (1:3): on concrete wood floated to:
A | Staircase treads to receive non-slip ceramic tiles | 4 | SM | 450 | 1800
B | 150mm high risers ditto | 2 | SM | 450 | 900
C | Landing ditto | 2 | SM | 450 | 900
Supply and fix approved non-slip ceramic floor tiles ; to regular pattern ; bedding and jointing in approved adhesive and grouting joints with proprietory grouting laid on cement and sand base (m/s) ;Tenderers to allow for chamfer, corner strips, cutting, fixing; to:
D | 300mm wide treads | 4 | SM | 1800 | 7200
E | 150mm high risers | 2 | SM | 1800 | 3600
F | Landings | 2 | SM | 1800 | 3600
Plaster: 9 mm first coat of cement, lime putty and sand (1:2:9): 4 mm second coat of cement lime putty and sand (1:1:6): steel trowelled: to
G | Soffits of landings | 8 | SM | 450 | 3600
H | Slopping soffits of staircase and strings | 18 | SM | 450 | 8100
Prepare surfaces: apply three coats of approved first grade plastic emulsion paint: on steel trowelled plaster: to
J | Soffits of landings | 2 | SM | 450 | 900
K | Slopping soffits of staircase and strings | 5 | SM | 450 | 2250
| Carried to collection |  |  |  | 32850
Item | Description | Qty | Unit | Rate | Amount
Balustrading
A | 900mm high balustrading in stainless steel comprising 75 mm diameter stainless steel circular hollow section(CHS) handrail , 50 x 50 x 3 mm 'I' section balusters at 742mm centres with one end grouted to concrete floor and other end welded handrail; 5 No. of 20 x 20 mm SHS stainless steel bars infill to pattern; all as per architect's detail; spray painted | 4 | LM | 4501 | 18004
| Carried to collection |  |  |  | 18004
| B/F from page 39 |  |  |  | 61858
| B/F from page 40 |  |  |  | 32850
| B/F from page 41 |  |  |  | 18004
| Total of Staircase carried to summary |  |  |  | 112712
Item | Description | Page |  |  | Amount
POOL HOUSE SUMMARY
A | Substructure | 14 |  |  | 785060
B | Ground Floor | 27 |  |  | 1953122
C | First Floor | 38 |  |  | 1240225
D | Staircase | 41 |  |  | 112712
| Total of Pool House carried to Summary |  |  |  | 4091119
Bill No | Description | Page |  |  | Amount
BUILDERS WORK SUMMARY
1 | SWIMMING POOL | 6 |  |  | 853461
2 | EXTERNAL WORKS | 9 |  |  | 1311400
3 | POOL HOUSE | 42 |  |  | 4091119
| TOTAL CARRIED TO GRAND SUMMARY |  |  | 6255980

## GS (2)
SECTION 03: GRAND SUMMARY
ITEM | DESCRIPTION | For Official use only | For Tenderers use only
A | Section. 1 Building work | 6255980
B | Section. 2 Prime Cost and Provisional Sums | 907100
TOTAL CARRIED TO FORM OF TENDER (VAT INCLUSIVE) : KSHS |  | 7163080
Contract period…................................................................................................................Weeks
Tender Sum in words: Kenya Shillings...........................................................................................
..................................................................................................................................................
..................................................................................................................................................
Tenderer's Signature…...................................................................................................................
Address........................................................................................................................................
Date ...........................................................................................................................................
Witness Signature….......................................................................................................................
Address….....................................................................................................................................
Date .........................................................................................................................................

## PC
Item | Description | Qty | Unit | Rate | Amount
SECTION 02: PRIME COST AND PROVISIONAL SUMS
The following sums are to be measured on completion and priced in accordancxe with the rates contained in this Bill of Quantities or prorata thereto or deducted in whole if not required
Prime cost sums
Electrical works
A | Provide a prime cost sum of Kshs Three Hundred and Twelve Thousand, Eight Hundred (312,800.00) only for electrical installation works |  |  |  | 312800
Mechanical works
B | Provide a prime cost sum of Kshs Three Hundred and Twelve Thousand, Eight Hundred (312,800.00) only for mechanical installation works |  |  |  | 312800
Provisional sums
C | Provide a provisional sum of Kshs Two Hundred and Eighty One Thousand, Five Hundred (281,500.00) only for contingencies |  |  |  | 281500
| Total Provisional Sums carried to Grand Summary |  |  |  | 907100